## Sheet2
Qty | Value | Device | Package | Parts | Description | ARROW_PART_NUMBER | ARROW_PRICE-STOCK | DATASHEET_URL | DESCRIPTION.1 | FAMILY_NAME | GENERIC_PART_NUMBER | HEIGHT | INDUSTRY_STD_PKG_TYPE | IPN | MANUFACTURER | MANUFACTURER_NAME | MANUFACTURER_PART_NUMBER | MOUSER_PART_NUMBER | MOUSER_PRICE-STOCK | PACKAGE_DESIGNATOR | PIN_COUNT | POPULARITY | PROD_ID | VALUE.1 | VENDOR | Column1
6 |  | CONN_01 | 1X01 | HEX_PWR, LED_GND, LED_GPIO, SPDT_PWR, SPST_GPIO, SPST_PWR | Single connection point. Often used as Generic Header-pin footprint for 0.1 inch spaced/style header connections
4 |  | CONN_02 | 1X02 | AUD_GND, AUD_PIN, PWR, SPDT_GPIO | Multi connection point. Often used as Generic Header-pin footprint for 0.1 inch spaced/style header connections
4 |  | CONN_04 | 1X04 | HEX_GPIO, POT_GND, POT_GPIO, POT_PWR | Multi connection point. Often used as Generic Header-pin footprint for 0.1 inch spaced/style header connections | [17 empty] | CONN-09696
4 | 0.1UF | 0.1UF | CAP-PTH-SMALL-KIT | C1, C3, C5, C7
1 | 100 | 100OHM-HORIZ-1/4W-1% | AXIAL-0.3 | R9 | 100Î© resistor | [17 empty] | RES-12181 | 100
2 | 100k | 100KOHM-HORIZ-1/4W-5% | AXIAL-0.3 | R1, R2 | 100kÎ© resistor | [17 empty] | RES-10686 | 100k
6 | 10UF | 10UF | CAP-PTH-SMALL-KIT | C2, C4, C9, C10, C11, C12
7 | 10k | 10KOHM-HORIZ-1/4W-5% | AXIAL-0.3 | D11, D12, H1, H2, H3, H4, S1 | 10kÎ© resistor | [17 empty] | RES-09435 | 10k
1 | 200mA/100V/1V | DIODE-1N4148 | DIODE-1N4148 | D2 | Diode | [17 empty] | DIO-08378 | 200mA/100V/1V
1 | 22UF | 22UF | CAP-PTH-SMALL-KIT | C6
5 | 2M | 2MOHM-HORIZ-1/4W-5% | AXIAL-0.3 | R3, R4, R7, R8, R10 | 2MÎ© resistor | [17 empty] | RES-09329 | 2M
1 | 330 | 330OHM-HORIZ-1/10W-5% | AXIAL-0.3 | L1 | 330Î© resistor | [17 empty] | RES-8371 | 330
1 | 7447471022 | 7447471022 | WE-TIS_111190 | L5 | Wurth 2.2 uH +/-20% Ferrite Leaded Inductor, Max SRF:75MHz, 10A Idc, 0.009 Rdc WE-TIS |  |  |  | Wurth 2.2 uH +/-20% Ferrite Leaded Inductor, Max SRF:75MHz, 10A Idc, 0.009 Rdc WE-TIS |  |  | mm |  |  |  | Wurth Elektronik | 7447471022 | 710-7447471022 | https://www.mouser.com/Search/Refine.aspx?Keyword=710-7447471022
1 | ES_DAISY_SEED_REV4 | ES_DAISY_SEED_REV4 | ES_DAISY_SEED | SEED | [9 empty] | Daisy Seed
1 | LD1117V | LD1117V | TO255P460X1020X2008-3P | IC1 | I.C. LD1117V | LD1117V | https://www.arrow.com/en/products/ld1117v/stmicroelectronics |  | I.C. LD1117V |  |  | 4.6mm |  |  |  | STMicroelectronics | LD1117V | 511-LD1117V | https://www.mouser.co.uk/ProductDetail/STMicroelectronics/LD1117V?qs=tZUCD5p2VWqhC74a4KMNzA%3D%3D
1 | MCP6004P | MCP6004P | DIL14 | IC2 | Quad Op Amp 2.7V to 6.0V Single Supply CMOS | [16 empty] | 0
4 | MOUNT-HOLE2.8 | MOUNT-HOLE2.8 | 2,8 | H5, H6, H7, H8 | MOUNTING HOLE with drill center marker | [16 empty] | 15
1 | OPA1652AID | OPA1652AID | D8 | U1 |  |  |  | http://www.ti.com/lit/gpn/OPA1652 | Sound Plus Low Noise and Distortion, General-Purpose, FET-Input Audio Op Amps | LOW NOISE | OPA1652 |  | SOIC |  | Texas Instruments |  | OPA1652AID |  |  | D | 8 |  |  |  | Texas Instruments
1 | RFM-0505S | RFM-0505S | RFM0505S | PS1 | RECOM POWER - RFM-0505S - DC-DC CONVERTER, 5V, 0.2A |  |  |  | RECOM POWER - RFM-0505S - DC-DC CONVERTER, 5V, 0.2A |  |  | 10.5mm |  |  |  | RECOM Power | RFM-0505S | 919-RFM-0505S | https://www.mouser.co.uk/ProductDetail/RECOM-Power/RFM-0505S?qs=lYGu3FyN48dRVYKTH5ipqg%3D%3D